## Corrected Raw Data
Chevron Australia Pty Ltd
Kentish Knock South-1
RAW DATA
[13 empty] | ULTRA PERM (NOBP) | [12 empty] | ULTRA PORE
SAMPLE | DEPTH | [6 empty] | DRYING - CONVECTION OVEN |  |  |  |  | DIAMETER | LENGTH | DIFF | FLOW | INJECTION | ATMOS | TEMP | Gas Viscosity | Kair | Kair | Disk | DIAMETER | LENGTH | Disk | PLUG | GRAIN | Initial | Final | P1/P2 | Pore | Pore | Porosity | Porosity
NUMBER |  | THF |  | TOLUENE |  | METHANOL | [8 empty] | PRES | RATE | PRESSURE | PRESSURE |  |  | NOBP | Amb | # |  |  | Vol | DRY | VOLUME | Pressure | Pressure |  | Volume | Volume |  |  | GD
[8 empty] | IN | SAMPLE | SAMPLE | SAMPLE | comments | [10 empty] | IN |  |  | IN | WEIGHT |  |  |  |  | OB | amb | ambient | NOBP
| (m) | IN | OUT | IN | OUT | IN | OUT | OVEN | WEIGHT | WEIGHT | WEIGHT |  | (cm) | (cm) | (atmos) | (cc/sec) | (atmos) | (psi) | (Deg C.) | (m) | (md) | (md) |  | (cm) | (cm) | (cc) | (g) | (cc) | (psi) | (psi) |  | (cc) | (cc) | (%) | (%) | (g/cc)
[9 empty] | (g) | (g) | (g)
Core 1 | [12 empty] | 0 | 0 | 0 | 0 | 0 | 0 | 0 | 0 | 0
1A | 2419.86 | 2013-03-04 | 2013-03-07 | 2013-03-07 | 2013-03-18 | 2013-03-19 | 2013-03-21 | 2013-03-21 | 75.62 | 75.519 | 75.51 |  | 3.68 | 3.86 | 0.0048 | 2.279 | 1.0051 | 14.7 | 21.8 | 0.017667 | 3010 | 0 | 2,3,4 | 3.68 | 3.86 | 39.7495 | 71.281 | 26.2629 | 200 | 81.1359 | 2.465 | 13.4557 |  | 0 | 33.8776 | 2.7141
2A | 2420.38 | 2013-03-04 | 2013-03-07 | 2013-03-07 | 2013-03-18 | 2013-03-19 | 2013-03-21 | 2013-03-21 | 83.945 | 83.812 | 83.798 |  | 3.71 | 4.08 | 0.0455 | 2.2074 | 1.0458 | 14.7 | 21.8 | 0.017667 | 316 | 0 | 1,3,4 | 3.71 | 4.08 | 36.1326 | 79.582 | 29.6775 | 200 | 80.8081 | 2.475 | 13.6595 |  | 0 | 31.5192 | 2.6816
3A | 2420.94 | 2013-03-04 | 2013-03-07 | 2013-03-07 | 2013-03-18 | 2013-03-19 | 2013-03-21 | 2013-03-21 | 76.939 | 76.868 | 76.847 |  | 3.7 | 3.81 | 0.0396 | 2.2425 | 1.0399 | 14.7 | 21.8 | 0.017667 | 347 | 0 | 2,3,4 | 3.7 | 3.81 | 39.7495 | 72.844 | 27.5524 | 200 | 83.1255 | 2.406 | 13.4133 |  | 0 | 32.7428 | 2.6438
4A | 2421.35 | 2013-03-04 | 2013-03-07 | 2013-03-07 | 2013-03-18 | 2013-03-19 | 2013-03-21 | 2013-03-21 | 86.196 | 86.076 | 86.072 |  | 3.7 | 4.18 | 0.0306 | 2.2504 | 1.0309 | 14.7 | 21.8 | 0.017667 | 497 | 0 | 1,3,4 | 3.7 | 4.18 | 36.1326 | 81.831 | 30.7367 | 200 | 82.5083 | 2.424 | 14.0081 |  | 0 | 31.3067 | 2.6623
5A | 2421.82 | 2013-03-04 | 2013-03-07 | 2013-03-07 | 2013-03-18 | 2013-03-19 | 2013-03-21 | 2013-03-21 | 77.566 | 77.496 | 77.486 |  | 3.68 | 4.01 | 0.0051 | 2.2199 | 1.0053 | 14.7 | 21.8 | 0.017667 | 2920 | 2930 | 2,3,4 | 3.68 | 4.01 | 39.7495 | 73.391 | 27.8353 | 200 | 83.612 | 2.392 | 14.0428 | 14.0063 | 33.4746 | 33.5326 | 2.6366
6A | 2422.14 | 2013-03-04 | 2013-03-07 | 2013-03-07 | 2013-03-18 | 2013-03-19 | 2013-03-21 | 2013-03-21 | 80.415 | 80.318 | 80.309 |  | 3.68 | 4.2 | 0.0057 | 2.2486 | 1.006 | 14.7 | 21.8 | 0.017667 | 2740 | 0 | 1,3,4 | 3.68 | 4.2 | 36.1326 | 76.189 | 28.8531 | 200 | 79.5545 | 2.514 | 14.6949 |  | 0 | 33.7441 | 2.6406
7A | 2422.37 | 2013-03-04 | 2013-03-07 | 2013-03-07 | 2013-03-18 | 2013-03-19 | 2013-03-21 | 2013-03-21 | 79.169 | 79.103 | 79.098 |  | 3.68 | 4.1 | 0.004 | 2.2617 | 1.0043 | 14.7 | 21.8 | 0.017667 | 3800 | 0 | 1,3,4 | 3.68 | 4.1 | 36.1326 | 74.993 | 28.2957 | 200 | 78.7092 | 2.541 | 14.4365 |  | 0 | 33.7837 | 2.6503
8A | 2422.66 | 2013-03-04 | 2013-03-07 | 2013-03-07 | 2013-03-18 | 2013-03-19 | 2013-03-21 | 2013-03-21 | 85.229 | 85.083 | 85.078 |  | 3.7 | 4.43 | 0.0061 | 2.2586 | 1.0063 | 14.7 | 21.8 | 0.017667 | 2700 | 0 | 3,4 | 3.7 | 4.43 | 32.5591 | 80.715 | 30.6253 | 200 | 77.0416 | 2.596 | 15.4689 |  | 0 | 33.5593 | 2.6356
9A | 2422.89 | 2013-03-04 | 2013-03-07 | 2013-03-07 | 2013-03-18 | 2013-03-19 | 2013-03-21 | 2013-03-21 | 76.331 | 76.247 | 76.24 |  | 3.69 | 4.02 | 0.0043 | 2.2826 | 1.0046 | 14.7 | 21.9 | 0.017672 | 3490 | 0 | 2,3,4 | 3.69 | 4.02 | 39.7495 | 72.376 | 27.3138 | 200 | 82.7472 | 2.417 | 14.6554 |  | 0 | 34.9194 | 2.6498
10A | 2423.26 | 2013-03-04 | 2013-03-07 | 2013-03-07 | 2013-03-18 | 2013-03-19 | 2013-03-21 | 2013-03-21 | 76.017 | 75.899 | 75.897 |  | 3.69 | 4.07 | 0.0037 | 2.3903 | 1.0039 | 14.7 | 21.9 | 0.017672 | 4340 | 4410 | 1,3,4 | 3.69 | 4.07 | 36.1326 | 71.911 | 27.2063 | 200 | 77.1307 | 2.593 | 14.9357 | 15.1368 | 35.748 | 35.4414 | 2.6432
11A | 2423.48 | 2013-03-04 | 2013-03-07 | 2013-03-07 | 2013-03-18 | 2013-03-19 | 2013-03-21 | 2013-03-21 | 75.351 | 75.236 | 75.226 |  | 3.67 | 4.05 | 0.0032 | 2.2359 | 1.0035 | 14.7 | 21.9 | 0.017672 | 4690 | 0 | 1,3,4 | 3.67 | 4.05 | 36.1326 | 71.222 | 26.9255 | 200 | 76.746 | 2.606 | 14.5471 |  | 0 | 35.0764 | 2.6452
12A | 2423.66 | 2013-03-04 | 2013-03-07 | 2013-03-07 | 2013-03-18 | 2013-03-19 | 2013-03-21 | 2013-03-21 | 65.712 | 65.625 | 65.625 |  | 3.66 | 3.47 | 0.0022 | 2.2744 | 1.0024 | 14.7 | 21.9 | 0.017672 | 6110 | 0 | 5 | 3.66 | 3.47 | 43.4363 | 61.899 | 23.2835 | 200 | 82.1693 | 2.434 | 13.4474 |  | 0 | 36.6106 | 2.6585
13A | 2423.97 | 2013-03-04 | 2013-03-07 | 2013-03-07 | 2013-03-18 | 2013-03-19 | 2013-03-21 | 2013-03-21 | 67.985 | 67.863 | 67.857 |  | 3.65 | 3.66 | 0.0022 | 2.2402 | 1.0025 | 14.7 | 21.9 | 0.017672 | 6300 | 0 | 5 | 3.65 | 3.66 | 43.4327 | 64.025 | 23.967 | 200 | 83.3333 | 2.4 | 13.4069 |  | 0 | 35.8724 | 2.6714
14A | 2424.28 | 2013-03-04 | 2013-03-07 | 2013-03-07 | 2013-03-18 | 2013-03-19 | 2013-03-21 | 2013-03-21 | 70.081 | 69.966 | 69.958 |  | 3.65 | 3.65 | 0.0014 | 2.2717 | 1.0017 | 14.7 | 21.9 | 0.017672 | 9790 | 0 | 5 | 3.65 | 3.65 | 43.4327 | 66.035 | 24.518 | 200 | 84.3526 | 2.371 | 12.3574 |  | 0 | 33.5112 | 2.6933
15A | 2424.65 | 2013-03-04 | 2013-03-07 | 2013-03-07 | 2013-03-18 | 2013-03-19 | 2013-03-21 | 2013-03-21 | 64.333 | 64.272 | 64.269 |  | 3.74 | 3.01 | 0.0091 | 2.268 | 1.0093 | 14.7 | 21.9 | 0.017672 | 1210 | 1230 | 2,5 | 3.74 | 3.01 | 50.6268 | 60.694 | 22.9669 | 200 | 95.0119 | 2.105 | 9.6886 | 9.7351 | 29.7691 | 29.6691 | 2.6427
16A | 2425.07 | 2013-03-04 | 2013-03-07 | 2013-03-07 | 2013-03-18 | 2013-03-19 | 2013-03-21 | 2013-03-21 | 70.584 | 70.501 | 70.488 |  | 3.67 | 3.66 | 0.0033 | 2.2618 | 1.0035 | 14.7 | 21.9 | 0.017672 | 4220 | 0 | 5 | 3.67 | 3.66 | 43.4363 | 66.706 | 25.1951 | 200 | 85.3971 | 2.342 | 13.0352 |  | 0 | 34.0965 | 2.6476
17A | 2425.27 | 2013-03-04 | 2013-03-07 | 2013-03-07 | 2013-03-18 | 2013-03-19 | 2013-03-21 | 2013-03-21 | 75.329 | 75.249 | 75.241 |  | 3.7 | 3.77 | 0.0115 | 2.2475 | 1.0138 | 14.73 | 21.2 | 0.01764 | 1200 | 0 | 2,3,4 | 3.7 | 3.77 | 39.7495 | 71.403 | 26.7655 | 200 | 81.8666 | 2.443 | 13.2975 |  | 0 | 33.1915 | 2.6677
18A | 2425.53 | 2013-03-04 | 2013-03-07 | 2013-03-07 | 2013-03-18 | 2013-03-19 | 2013-03-21 | 2013-03-21 | 75.666 | 75.628 | 75.623 |  | 3.7 | 3.78 | 0.0058 | 2.2441 | 1.0088 | 14.74 | 21.2 | 0.01764 | 2400 | 0 | 2,3,4 | 3.7 | 3.78 | 39.7495 | 71.665 | 27.0786 | 200 | 82.2707 | 2.431 | 12.7018 |  | 0 | 31.9298 | 2.6466
19A | 2425.76 | [12 empty] | 0 | 0 | 0 | 0 | 0 | 0 | 0 | 0 | 0
20A | 2425.99 | 2013-03-04 | 2013-03-07 | 2013-03-07 | 2013-03-18 | 2013-03-19 | 2013-03-21 | 2013-03-21 | 79.788 | 79.686 | 79.69 |  | 3.7 | 4.1 | 0.0049 | 2.2486 | 1.0072 | 14.73 | 21.2 | 0.01764 | 2870 | 2980 | 1,3,4 | 3.7 | 4.1 | 36.1326 | 75.706 | 28.3273 | 200 | 78.7712 | 2.539 | 14.4299 | 14.6271 | 34.0526 | 33.7485 | 2.6725
21A | 2426.26 | 2013-03-04 | 2013-03-07 | 2013-03-07 | 2013-03-18 | 2013-03-19 | 2013-03-21 | 2013-03-21 | 70.376 | 70.231 | 70.223 |  | 3.65 | 3.73 | 0.0028 | 2.2379 | 1.0051 | 14.73 | 21.2 | 0.01764 | 4960 | 0 | 5 | 3.65 | 3.73 | 43.4363 | 66.329 | 25.0822 | 200 | 85.2515 | 2.346 | 13.3213 |  | 0 | 34.6877 | 2.6445
22A | 2426.69 | 2013-03-04 | 2013-03-07 | 2013-03-07 | 2013-03-18 | 2013-03-19 | 2013-03-21 | 2013-03-21 | 64.57 | 64.499 | 64.484 |  | 3.7 | 3.37 | 0.0106 | 2.2258 | 1.013 | 14.73 | 21.2 | 0.01764 | 1150 | 0 | 1,5 | 3.7 | 3.37 | 47.0099 | 60.752 | 23.0733 | 200 | 88.0282 | 2.272 | 12.0293 |  | 0 | 34.2689 | 2.633
23A | 2427.12 | 2013-03-04 | 2013-03-07 | 2013-03-07 | 2013-03-18 | 2013-03-19 | 2013-03-21 | 2013-03-21 | 85.235 | 85.167 | 85.156 |  | 3.7 | 4.36 | 0.0081 | 2.2873 | 1.0105 | 14.73 | 21.2 | 0.01764 | 2000 | 0 | 1,3,4 | 3.7 | 4.36 | 36.1326 | 81.113 | 30.5929 | 200 | 82.2707 | 2.431 | 15.374 |  | 0 | 33.4458 | 2.6514
24A | 2427.46 | 2013-03-04 | 2013-03-07 | 2013-03-07 | 2013-03-18 | 2013-03-19 | 2013-03-21 | 2013-03-21 | 89.278 | 89.242 | 89.238 |  | 3.7 | 4.14 | 0.1331 | 2.1974 | 1.1361 | 14.74 | 21.2 | 0.01764 | 105 | 0 | 1,3,4 | 3.7 | 4.14 | 36.1326 | 85.527 | 32.5941 | 200 | 85.4336 | 2.341 | 11.9706 |  | 0 | 26.8612 | 2.624
25A | 2427.71 | 2013-03-04 | 2013-03-07 | 2013-03-07 | 2013-03-18 | 2013-03-19 | 2013-03-21 | 2013-03-21 | 83.183 | 83.093 | 83.086 |  | 3.7 | 4.31 | 0.0067 | 2.2431 | 1.009 | 14.73 | 21.2 | 0.01764 | 2370 | 2500 | 1,3,4 | 3.7 | 4.31 | 36.1326 | 78.89 | 29.6929 | 200 | 80.9061 | 2.472 | 15.7474 | 16.0417 | 35.0756 | 34.6551 | 2.6569
26A | 2428 | 2013-03-04 | 2013-03-07 | 2013-03-07 | 2013-03-18 | 2013-03-19 | 2013-03-21 | 2013-03-21 | 86.113 | 86.079 | 86.072 |  | 3.67 | 4.61 | 0.0098 | 2.2795 | 1.0121 | 14.73 | 21.2 | 0.01764 | 1790 | 0 | 3,4 | 3.67 | 4.61 | 32.5591 | 81.769 | 31.1352 | 200 | 77.7605 | 2.572 | 16.3941 |  | 0 | 34.4926 | 2.6263
27A | 2428.24 | 2013-03-04 | 2013-03-07 | 2013-03-07 | 2013-03-18 | 2013-03-19 | 2013-03-21 | 2013-03-21 | 72.771 | 72.726 | 72.718 |  | 3.65 | 3.9 | 0.0052 | 2.2231 | 1.0075 | 14.73 | 21.2 | 0.01764 | 2820 | 0 | 2,3,4 | 3.65 | 3.9 | 39.7495 | 68.899 | 25.9629 | 200 | 80.5802 | 2.482 | 14.4508 |  | 0 | 35.7572 | 2.6537
28A | 2428.48 | 2013-03-04 | 2013-03-07 | 2013-03-07 | 2013-03-18 | 2013-03-19 | 2013-03-21 | 2013-03-21 | 83.738 | 83.675 | 83.662 |  | 3.7 | 4.37 | 0.0089 | 2.248 | 1.0112 | 14.73 | 21.2 | 0.01764 | 1810 | 0 | 3,4 | 3.7 | 4.37 | 32.5591 | 79.628 | 30.0733 | 200 | 76.1615 | 2.626 | 15.883 |  | 0 | 34.5611 | 2.6478
29A | 2428.81 | 2013-03-04 | 2013-03-07 | 2013-03-07 | 2013-03-18 | 2013-03-19 | 2013-03-21 | 2013-03-21 | 58.883 | 58.797 | 58.793 |  | 3.65 | 3.1 | 0.0037 | 2.2784 | 1.006 | 14.73 | 21.2 | 0.01764 | 3250 | 0 | 1,5 | 3.65 | 3.1 | 47.0099 | 55.254 | 20.7729 | 200 | 83.8574 | 2.385 | 10.6729 |  | 0 | 33.9406 | 2.6599
30A | 2429.19 | 2013-03-04 | 2013-03-07 | 2013-03-07 | 2013-03-18 | 2013-03-19 | 2013-03-21 | 2013-03-21 | 73.004 | 72.919 | 72.915 |  | 3.7 | 3.83 | 0.0069 | 2.2845 | 1.0092 | 14.73 | 22.3 | 0.01769 | 2100 | 2140 | 2,3,4 | 3.7 | 3.83 | 39.7495 | 69.158 | 26.1693 | 200 | 80.8734 | 2.473 | 13.7788 | 13.9021 | 34.6933 | 34.4917 | 2.6427
31A | 2429.29 | 2013-03-04 | 2013-03-07 | 2013-03-07 | 2013-03-18 | 2013-03-19 | 2013-03-21 | 2013-03-21 | 66.951 | 66.867 | 66.853 |  | 3.69 | 3.5 | 0.0044 | 2.1974 | 1.0067 | 14.73 | 22.3 | 0.01769 | 2920 | 0 | 5 | 3.69 | 3.5 | 43.4363 | 63.188 | 23.9319 | 200 | 83.2293 | 2.403 | 12.6178 |  | 0 | 34.5223 | 2.6403
32A | 2429.73 | 2013-03-04 | 2013-03-07 | 2013-03-07 | 2013-03-18 | 2013-03-19 | 2013-03-21 | 2013-03-21 | 64.979 | 64.956 | 64.946 |  | 3.69 | 3.18 | 0.209 | 2.2083 | 1.2113 | 14.73 | 22.3 | 0.01769 | 50.3 | 0 | 1,5 | 3.69 | 3.18 | 47.0099 | 61.322 | 23.3722 | 200 | 88.3783 | 2.263 | 9.4725 |  | 0 | 28.8403 | 2.6237
33A | 2429.92 | 2013-03-04 | 2013-03-07 | 2013-03-07 | 2013-03-18 | 2013-03-19 | 2013-03-21 | 2013-03-21 | 75.362 | 75.276 | 75.272 |  | 3.67 | 3.96 | 0.0036 | 2.226 | 1.0059 | 14.73 | 22.3 | 0.01769 | 4090 | 0 | 2,3,4 | 3.67 | 3.96 | 39.7495 | 71.308 | 26.7969 | 200 | 81.9672 | 2.44 | 13.8422 |  | 0 | 34.0613 | 2.6611
34A | 2430.23 | 2013-03-04 | 2013-03-07 | 2013-03-07 | 2013-03-18 | 2013-03-19 | 2013-03-21 | 2013-03-21 | 81.689 | 81.622 | 81.619 |  | 3.69 | 4.26 | 0.0097 | 2.2249 | 1.012 | 14.73 | 22.3 | 0.01769 | 1610 | 0 | 1,3,4 | 3.69 | 4.26 | 36.1326 | 77.653 | 29.3494 | 200 | 80.289 | 2.491 | 15.6285 |  | 0 | 34.7471 | 2.6458
35A | 2430.51 | 2013-03-04 | 2013-03-07 | 2013-03-07 | 2013-03-18 | 2013-03-19 | 2013-03-21 | 2013-03-21 | 79.842 | 79.769 | 79.765 |  | 3.68 | 4.17 | 0.0113 | 2.256 | 1.0136 | 14.73 | 22.3 | 0.01769 | 1380 | 1410 | 1,3,4 | 3.68 | 4.17 | 36.1326 | 75.845 | 28.7367 | 200 | 79.3336 | 2.521 | 15.025 | 15.1063 | 34.4554 | 34.3336 | 2.6393
36A | 2430.67 | [12 empty] | 0 | 0 | 0 | 0 | 0 | 0 | 0 | 0 | 0
Core 2 | [13 empty] | 0 | 0 | 0 | 0 | 0 | 0 | 0 | 0 | 0
37A | 2431.18 | 2013-03-04 | 2013-03-07 | 2013-03-07 | 2013-03-18 | 2013-03-19 | 2013-03-21 | 2013-03-21 | 68.294 | 68.229 | 68.229 |  | 3.73 | 3.48 | 0.0117 | 2.2388 | 1.0141 | 14.74 | 21.2 | 0.01764 | 1070 | 0 | 5 | 3.73 | 3.48 | 43.4363 | 64.519 | 24.5369 | 200 | 84.246 | 2.374 | 13.0671 |  | 0 | 34.7493 | 2.6295
38A | 2431.46 | 2013-03-04 | 2013-03-07 | 2013-03-07 | 2013-03-18 | 2013-03-19 | 2013-03-21 | 2013-03-21 | 70.492 | 70.534 | 70.524 |  | 3.72 | 3.63 | 0.0104 | 2.2516 | 1.0134 | 14.74 | 21.2 | 0.01764 | 1270 | 0 | 5 | 3.72 | 3.63 | 43.4363 | 66.838 | 25.3738 | 200 | 85.6531 | 2.335 | 13.6381 |  | 0 | 34.9588 | 2.6341
39A | 2431.65 | 2013-03-04 | 2013-03-07 | 2013-03-07 | 2013-03-18 | 2013-03-19 | 2013-03-21 | 2013-03-21 | 61.835 | 61.883 | 61.88 |  | 3.73 | 3.13 | 0.0113 | 2.2332 | 1.0143 | 14.74 | 21.2 | 0.01764 | 989 | 0 | 1,5 | 3.73 | 3.13 | 47.0099 | 58.389 | 22.1443 | 200 | 86.2069 | 2.32 | 11.4643 |  | 0 | 34.1112 | 2.6368
40A | 2432.14 | 2013-03-04 | 2013-03-07 | 2013-03-07 | 2013-03-18 | 2013-03-19 | 2013-03-21 | 2013-03-21 | 72.492 | 72.38 | 72.373 |  | 3.68 | 3.8 | 0.0062 | 2.2465 | 1.0092 | 14.74 | 21.2 | 0.01764 | 2270 | 2320 | 2,3,4 | 3.68 | 3.8 | 39.7495 | 68.508 | 25.9545 | 200 | 80.6127 | 2.481 | 14.0019 | 14.0867 | 35.1805 | 35.0429 | 2.6395
41A | 2432.51 | 2013-03-04 | 2013-03-07 | 2013-03-07 | 2013-03-18 | 2013-03-19 | 2013-03-21 | 2013-03-21 | 65.905 | 65.809 | 65.805 |  | 3.72 | 3.4 | 0.0096 | 2.2719 | 1.0126 | 14.74 | 21.2 | 0.01764 | 1300 | 0 | 5 | 3.72 | 3.4 | 43.4363 | 62.092 | 23.5974 | 200 | 82.713 | 2.418 | 12.446 |  | 0 | 34.5306 | 2.6313
42A | 2432.77 | 2013-03-04 | 2013-03-07 | 2013-03-07 | 2013-03-18 | 2013-03-19 | 2013-03-21 | 2013-03-21 | 80.629 | 80.558 | 80.552 |  | 3.72 | 4.19 | 0.0113 | 2.2702 | 1.0143 | 14.74 | 21.2 | 0.01764 | 1360 | 0 | 1,3,4 | 3.72 | 4.19 | 36.1326 | 76.589 | 29.0814 | 200 | 79.8403 | 2.505 | 15.9113 |  | 0 | 35.3642 | 2.6336
43A | 2433.07 | 2013-03-04 | 2013-03-07 | 2013-03-07 | 2013-03-18 | 2013-03-19 | 2013-03-21 | 2013-03-21 | 81.715 | 81.642 | 81.641 |  | 3.72 | 4.11 | 0.0165 | 2.2335 | 1.0194 | 14.74 | 21.2 | 0.01764 | 898 | 0 | 1,3,5 | 3.72 | 4.11 | 36.1326 | 77.76 | 29.4179 | 200 | 80.3536 | 2.489 | 14.6413 |  | 0 | 33.231 | 2.6433
44A | 2433.3 | 2013-03-04 | 2013-03-07 | 2013-03-07 | 2013-03-18 | 2013-03-19 | 2013-03-21 | 2013-03-21 | 85.745 | 85.646 | 85.643 |  | 3.73 | 3.85 | 0.03 | 2.1941 | 1.033 | 14.74 | 21.2 | 0.01764 | 447 | 0 | 2,3,4 | 3.73 | 3.85 | 39.7495 | 81.057 | 30.5149 | 200 | 88.574 | 2.258 | 11.236 |  | 0 | 26.912 | 2.6563
45A | 2433.69 | [11 empty] | 0 | 0 | 0 | 0 | 0 | 0 | 0 | 0 | 0 | 0
46A | 2433.86 | 2013-04-02 | 2013-04-04 | 2013-04-04 | 2013-04-09 | 2013-04-10 | 2013-04-15 | 2013-04-16 | 43.351 | 43.266 | 43.218 | grain loss | 2.4 | 4.53 | 0.0035 | 2.3591 | 1.0038 | 14.74 | 21.2 | 0.01764 | 11900 | 0 | 2,4 | 2.4 | 4.53 | 14.408 | 36.672 | 13.8712 | 200 | 106.9519 | 1.87 | 6.9465 |  | 0 | 33.3682 | 2.6437
47A | 2434.24 | 2013-03-07 | 2013-03-14 | 2013-03-14 | 2013-03-20 | 2013-03-21 | 2013-03-26 | 2013-03-27 | 70.648 | 70.647 |  |  | 3.64 | 3.73 | 0.0026 | 2.2184 | 1.0056 | 14.74 | 21.2 | 0.01764 | 5460 | 0 | 5 | 3.64 | 3.73 | 43.4363 | 66.73 | 25.2162 | 200 | 85.2515 | 2.346 | 12.213 |  | 0 | 32.6296 | 2.6463
48A | 2434.51 | 2013-03-07 | 2013-03-14 | 2013-03-14 | 2013-03-20 | 2013-03-21 | 2013-03-26 | 2013-03-27 | 76.544 | 76.54 |  |  | 3.68 | 4 | 0.0025 | 2.2102 | 1.0055 | 14.74 | 21.2 | 0.01764 | 5810 | 0 | 2,3,4 | 3.68 | 4 | 39.7495 | 72.385 | 27.2026 | 200 | 82.4742 | 2.425 | 13.8975 |  | 0 | 33.8138 | 2.661
49A | 2434.82 | 2013-03-07 | 2013-03-14 | 2013-03-14 | 2013-03-20 | 2013-03-21 | 2013-03-26 | 2013-03-27 | 83.112 | 83.11 |  |  | 3.68 | 4.21 | 0.0045 | 2.2472 | 1.0075 | 14.74 | 21.2 | 0.01764 | 3510 | 0 | 1,3,4 | 3.68 | 4.21 | 36.1326 | 78.949 | 29.576 | 200 | 80.5153 | 2.484 | 14.0907 |  | 0 | 32.2688 | 2.6694
50A | 2435.11 | 2013-03-07 | 2013-03-14 | 2013-03-14 | 2013-03-20 | 2013-03-21 | 2013-03-26 | 2013-03-27 | 60.959 | 60.958 |  |  | 3.6 | 3.33 | 0.0021 | 2.2976 | 1.0051 | 14.74 | 21.2 | 0.01764 | 6290 | 6530 | 1,5 | 3.6 | 3.33 | 47.0099 | 57.184 | 21.6434 | 200 | 85.2152 | 2.347 | 10.7573 | 10.8022 | 33.2933 | 33.2008 | 2.6421
51A | 2435.47 | 2013-03-07 | 2013-03-14 | 2013-03-14 | 2013-03-20 | 2013-03-21 | 2013-03-26 | 2013-03-27 | 67.406 | 67.404 |  |  | 3.65 | 3.66 | 0.0038 | 2.2835 | 1.0068 | 14.74 | 21.2 | 0.01764 | 3690 | 0 | 5 | 3.65 | 3.66 | 43.4363 | 63.495 | 23.9805 | 200 | 83.1601 | 2.405 | 12.2636 |  | 0 | 33.8361 | 2.6478
52A | 2435.95 | 2013-04-02 | 2013-04-04 | 2013-04-04 | 2013-04-09 | 2013-04-10 | 2013-04-15 | 2013-04-16 | 37.715 | 37.123 | 36.641 | grain loss | 2.4 | 3.9 | 0.0049 | 2.5202 | 1.0052 | 14.74 | 21.2 | 0.01764 | 7800 | 0 | 1,2,4 | 2.4 | 3.9 | 15.9991 | 29.305 | 11.1218 | 200 | 103.7883 | 1.927 | 6.3483 |  | 0 | 36.338 | 2.6349
53A | 2436.12 | 2013-03-07 | 2013-03-14 | 2013-03-14 | 2013-03-20 | 2013-03-21 | 2013-03-26 | 2013-03-27 | 83.447 | 83.447 |  |  | 3.68 | 4.5 | 0.003 | 2.2513 | 1.0053 | 14.73 | 21.6 | 0.017658 | 5670 | 0 | 3,4 | 3.68 | 4.5 | 32.5591 | 79.136 | 29.895 | 200 | 75.815 | 2.638 | 16.4615 |  | 0 | 35.5106 | 2.6471
54A | 2436.47 | 2013-03-07 | 2013-03-14 | 2013-03-14 | 2013-03-20 | 2013-03-21 | 2013-03-26 | 2013-03-27 | 76.745 | 76.744 |  |  | 3.67 | 4.07 | 0.0055 | 2.2508 | 1.0078 | 14.73 | 21.6 | 0.017658 | 2780 | 0 | 1,3,4 | 3.67 | 4.07 | 36.1326 | 72.755 | 27.4752 | 200 | 77.3395 | 2.586 | 13.982 |  | 0 | 33.7263 | 2.648
55A | 2436.75 | 2013-03-07 | 2013-03-14 | 2013-03-14 | 2013-03-20 | 2013-03-21 | 2013-03-26 | 2013-03-27 | 68.591 | 68.589 |  |  | 3.7 | 3.57 | 0.0055 | 2.2716 | 1.0078 | 14.73 | 21.6 | 0.017658 | 2430 | 2480 | 1,2,3,4 | 3.7 | 3.57 | 43.3231 | 64.754 | 24.5465 | 200 | 83.8926 | 2.384 | 12.9802 | 13.1892 | 34.9515 | 34.5892 | 2.638
56A | 2437.08 | 2013-03-07 | 2013-03-14 | 2013-03-14 | 2013-03-20 | 2013-03-21 | 2013-03-26 | 2013-03-27 | 72.008 | 72.005 |  |  | 3.67 | 3.7 | 0.0034 | 2.2412 | 1.0058 | 14.73 | 21.6 | 0.017658 | 4010 | 0 | 1,2,3,5 | 3.67 | 3.7 | 43.3231 | 67.964 | 25.2396 | 200 | 85.1789 | 2.348 | 12.2875 |  | 0 | 32.743 | 2.6928
57A | 2437.42 | 2013-03-07 | 2013-03-14 | 2013-03-14 | 2013-03-20 | 2013-03-21 | 2013-03-26 | 2013-03-27 | 93.438 | 93.424 |  |  | 3.71 | 4.88 | 0.0082 | 2.2774 | 1.0105 | 14.73 | 21.6 | 0.017658 | 2220 | 0 | 2,4 | 3.71 | 4.88 | 28.9088 | 89.02 | 33.6049 | 200 | 75.9301 | 2.634 | 18.2687 |  | 0 | 35.2177 | 2.649
58A | 2437.67 | 2013-03-07 | 2013-03-14 | 2013-03-14 | 2013-03-20 | 2013-03-21 | 2013-03-26 | 2013-03-27 |  |  |  |  | 0 | 0 | 0 | 0 | 0 | 0 | 0 | 0 | 0 | 0
59A | 2438.06 | 2013-03-07 | 2013-03-14 | 2013-03-14 | 2013-03-20 | 2013-03-21 | 2013-03-26 | 2013-03-27 | 125.131 | 125.121 |  |  | 3.77 | 3.94 | 2.2024 | 0.2875 | 3.2027 | 14.73 | 21.6 | 0.017658 | 0.387 | 0 | 2,3,4 | 3.77 | 3.94 | 39.7495 | 125.173 | 39.3108 | 200 | 106.9519 | 1.87 | 4.678 |  | 0 | 10.6345 | 3.1842
60A | 2438.49 | 2013-03-07 | 2013-03-14 | 2013-03-14 | 2013-03-20 | 2013-03-21 | 2013-03-26 | 2013-03-27 | 76.794 | 76.797 |  |  | 3.68 | 4.07 | 0.0063 | 2.2536 | 1.0086 | 14.73 | 21.6 | 0.017658 | 2420 | 2440 | 2,3,4 | 3.68 | 4.07 | 39.7495 | 72.744 | 27.4654 | 200 | 82.8844 | 2.413 | 15.0833 | 15.1832 | 35.6007 | 35.4495 | 2.6486
61A | 2438.87 | 2013-03-07 | 2013-03-14 | 2013-03-14 | 2013-03-20 | 2013-03-21 | 2013-03-26 | 2013-03-27 | 88.646 | 88.644 |  |  | 3.7 | 4.67 | 0.0118 | 2.2791 | 1.0141 | 14.73 | 22.1 | 0.017681 | 1470 | 0 | 2,4 | 3.7 | 4.67 | 28.9088 | 84.311 | 31.8756 | 200 | 73.6106 | 2.717 | 17.6568 |  | 0 | 35.647 | 2.645
62A | 2439.16 | 2013-03-07 | 2013-03-14 | 2013-03-14 | 2013-03-20 | 2013-03-21 | 2013-03-26 | 2013-03-27 | 71.696 | 71.692 |  |  | 3.7 | 3.7 | 0.011 | 2.214 | 1.0134 | 14.73 | 22.1 | 0.017681 | 1210 | 0 | 2,3,4 | 3.7 | 3.7 | 39.7495 | 67.807 | 25.651 | 200 | 79.8403 | 2.505 | 13.7103 |  | 0 | 34.832 | 2.6434
63A | 2439.52 | 2013-03-07 | 2013-03-14 | 2013-03-14 | 2013-03-20 | 2013-03-21 | 2013-03-26 | 2013-03-27 |  |  |  |  | 0 | 0 | 0 | 0 | 0 | 0 | 0 | 0 | 0 | 0
64A | 2439.74 | 2013-03-07 | 2013-03-14 | 2013-03-14 | 2013-03-20 | 2013-03-21 | 2013-03-26 | 2013-03-27 | 72.176 | 72.174 |  |  | 3.71 | 3.81 | 0.0075 | 2.2743 | 1.0098 | 14.73 | 22.1 | 0.017681 | 1890 | 0 | 2,3,4 | 3.71 | 3.81 | 39.7495 | 68.157 | 25.7803 | 200 | 80.0961 | 2.497 | 14.5447 |  | 0 | 36.0687 | 2.6438
65A | 2439.86 | 2013-03-07 | 2013-03-14 | 2013-03-14 | 2013-03-20 | 2013-03-21 | 2013-03-26 | 2013-03-27 | 47.203 | 47.202 |  |  | 3.72 | 2.2 | 0.0776 | 2.2597 | 1.0799 | 14.73 | 22.1 | 0.017681 | 100 | 101 | 1,3,5 | 3.72 | 2.2 | 57.8503 | 43.834 | 16.6544 | 200 | 96.6184 | 2.07 | 6.7726 | 6.8376 | 29.1061 | 28.9094 | 2.632
66A | 2440.1 | 2013-03-07 | 2013-03-14 | 2013-03-14 | 2013-03-20 | 2013-03-21 | 2013-03-26 | 2013-03-27 | 81.846 | 81.842 |  |  | 3.7 | 4.26 | 0.0132 | 2.2592 | 1.0155 | 14.73 | 22.1 | 0.017681 | 1190 | 0 | 3,4 | 3.7 | 4.26 | 32.5591 | 77.67 | 29.251 | 200 | 74.8223 | 2.673 | 15.8734 |  | 0 | 35.177 | 2.6553
67A | 2440.35 | 2013-03-07 | 2013-03-14 | 2013-03-14 | 2013-03-20 | 2013-03-21 | 2013-03-26 | 2013-03-27 | 75.773 | 75.769 |  |  | 3.71 | 4 | 0.0113 | 2.2395 | 1.0137 | 14.73 | 22.1 | 0.017681 | 1280 | 0 | 2,3,4 | 3.71 | 4 | 39.7495 | 71.83 | 27.1062 | 200 | 82.1355 | 2.435 | 15.2013 |  | 0 | 35.9305 | 2.6499
68A | 2440.74 | 2013-03-07 | 2013-03-14 | 2013-03-14 | 2013-03-20 | 2013-03-21 | 2013-03-26 | 2013-03-27 | 74.219 | 74.214 |  |  | 3.7 | 3.9 | 0.0109 | 2.2762 | 1.0132 | 14.73 | 22.1 | 0.017681 | 1340 | 0 | 2,3,4 | 3.7 | 3.9 | 39.7495 | 70.228 | 26.5294 | 200 | 81.2348 | 2.462 | 14.7779 |  | 0 | 35.7755 | 2.6472
69A | 2441.03 | 2013-03-07 | 2013-03-14 | 2013-03-14 | 2013-03-20 | 2013-03-21 | 2013-03-26 | 2013-03-27 | 76.231 | 76.226 |  |  | 3.7 | 3.88 | 0.0246 | 2.2672 | 1.0283 | 14.75 | 20.9 | 0.017626 | 579 | 0 | 2,3,4 | 3.7 | 3.88 | 39.7495 | 72.271 | 27.0926 | 200 | 82.1355 | 2.435 | 14.0042 |  | 0 | 34.0761 | 2.6676
70A | 2441.37 | 2013-03-07 | 2013-03-14 | 2013-03-14 | 2013-03-20 | 2013-03-21 | 2013-03-26 | 2013-03-27 | 38.347 | 38.345 |  |  | 3.7 | 1.96 | 0.009 | 2.2685 | 1.0127 | 14.75 | 20.9 | 0.017626 | 804 | 938 | 2,3,5 | 3.7 | 1.96 | 61.4676 | 35.115 | 13.2707 | 200 | 97.0403 | 2.061 | 6.9837 | 7.5757 | 36.3405 | 34.4798 | 2.646
71A | 2441.68 | 2013-03-07 | 2013-03-14 | 2013-03-14 | 2013-03-20 | 2013-03-21 | 2013-03-26 | 2013-03-27 | 69.179 | 69.178 |  |  | 3.68 | 3.49 | 0.0174 | 2.1974 | 1.0211 | 14.75 | 20.9 | 0.017626 | 723 | 0 | 1,2,3,4 | 3.68 | 3.49 | 43.3231 | 65.388 | 24.3544 | 200 | 83.4376 | 2.397 | 11.865 |  | 0 | 32.7587 | 2.6849
72A | 2441.93 | 2013-03-07 | 2013-03-14 | 2013-03-14 | 2013-03-20 | 2013-03-21 | 2013-03-26 | 2013-03-27 | 75.962 | 75.959 |  |  | 3.72 | 4 | 0.0077 | 2.2808 | 1.0114 | 14.75 | 20.9 | 0.017626 | 1920 | 0 | 2,3,4 | 3.72 | 4 | 39.7495 | 71.791 | 26.9858 | 200 | 82.0345 | 2.438 | 15.2654 |  | 0 | 36.1301 | 2.6603
73A | 2442.28 | 2013-03-07 | 2013-03-14 | 2013-03-14 | 2013-03-20 | 2013-03-21 | 2013-03-26 | 2013-03-27 | 68.296 | 68.296 |  |  | 3.72 | 3.39 | 0.0206 | 2.2217 | 1.0242 | 14.75 | 21.3 | 0.017626 | 588 | 0 | 1,5 | 3.72 | 3.39 | 47.0099 | 64.426 | 24.1589 | 200 | 89.6057 | 2.232 | 12.0636 |  | 0 | 33.3042 | 2.6668
74A | 2442.64 | 2013-03-07 | 2013-03-14 | 2013-03-14 | 2013-03-20 | 2013-03-21 | 2013-03-26 | 2013-03-27 | 72.998 | 72.998 |  |  | 3.7 | 3.84 | 0.0071 | 2.2599 | 1.0074 | 14.75 | 21.3 | 0.017645 | 2000 | 0 | 2,3,4 | 3.7 | 3.84 | 39.7495 | 69.014 | 25.9868 | 200 | 80.4182 | 2.487 | 14.5636 |  | 0 | 35.9148 | 2.6557
75A | 2442.88 | 2013-03-07 | 2013-03-14 | 2013-03-14 | 2013-03-20 | 2013-03-21 | 2013-03-26 | 2013-03-27 | 58.048 | 58.05 |  |  | 3.71 | 3 | 0.006 | 2.2287 | 1.0096 | 14.75 | 21.3 | 0.017645 | 1830 | 1920 | 2,5 | 3.71 | 3 | 50.6268 | 54.291 | 20.5317 | 200 | 89.7263 | 2.229 | 11.7186 | 11.9036 | 36.6995 | 36.3364 | 2.6442
76A | 2443.21 | 2013-03-07 | 2013-03-14 | 2013-03-14 | 2013-03-20 | 2013-03-21 | 2013-03-26 | 2013-03-27 | 71.34 | 71.338 |  |  | 3.73 | 3.56 | 0.0135 | 2.1984 | 1.0172 | 14.75 | 21.3 | 0.017645 | 927 | 0 | 1,2,3,4 | 3.73 | 3.56 | 43.3231 | 67.372 | 25.3405 | 200 | 85.2152 | 2.347 | 12.796 |  | 0 | 33.5532 | 2.6587
77A | 2443.5 | 2013-03-07 | 2013-03-14 | 2013-03-14 | 2013-03-20 | 2013-03-21 | 2013-03-26 | 2013-03-27 | 60.751 | 60.749 |  |  | 3.73 | 3.04 | 0.0126 | 2.2049 | 1.0163 | 14.75 | 21.3 | 0.017645 | 853 | 0 | 2,5 | 3.73 | 3.04 | 50.6268 | 57.049 | 21.6043 | 200 | 91.7431 | 2.18 | 11.1545 |  | 0 | 34.0504 | 2.6406
78A | 2443.8 | 2013-03-07 | 2013-03-14 | 2013-03-14 | 2013-03-20 | 2013-03-21 | 2013-03-26 | 2013-03-27 | 58.482 | 58.482 |  |  | 3.73 | 2.89 | 0.0101 | 2.2919 | 1.0138 | 14.75 | 21.3 | 0.017645 | 1060 | 0 | 2,5 | 3.73 | 2.89 | 50.6268 | 54.662 | 20.6377 | 200 | 89.9281 | 2.224 | 10.7827 |  | 0 | 34.3175 | 2.6487
79A | 2444.1 | 2013-03-07 | 2013-03-14 | 2013-03-14 | 2013-03-20 | 2013-03-21 | 2013-03-26 | 2013-03-27 | 74.323 | 74.322 |  |  | 3.73 | 3.73 | 0.0193 | 2.2021 | 1.023 | 14.75 | 21.3 | 0.017645 | 681 | 0 | 2,3,4 | 3.73 | 3.73 | 39.7495 | 70.27 | 26.5407 | 200 | 81.2678 | 2.461 | 13.783 |  | 0 | 34.1809 | 2.6476
80A | 2444.37 | 2013-03-07 | 2013-03-14 | 2013-03-14 | 2013-03-20 | 2013-03-21 | 2013-03-26 | 2013-03-27 | 55.206 | 55.196 |  |  | 3.73 | 2.74 | 0.0118 | 2.2756 | 1.0155 | 14.75 | 21.3 | 0.017645 | 850 | 888 | 3,5 | 3.73 | 2.74 | 54.2771 | 51.629 | 19.5416 | 200 | 95.0119 | 2.105 | 9.9964 | 10.1631 | 34.2138 | 33.8425 | 2.642
81A | 2444.67 | 2013-03-07 | 2013-03-14 | 2013-03-14 | 2013-03-20 | 2013-03-21 | 2013-03-26 | 2013-03-27 | 74.617 | 74.609 |  |  | 3.73 | 3.73 | 0.0144 | 2.2136 | 1.018 | 14.75 | 21.3 | 0.017645 | 921 | 0 | 2,3,4 | 3.73 | 3.73 | 39.7495 | 70.529 | 26.6122 | 200 | 81.367 | 2.458 | 13.7709 |  | 0 | 34.1006 | 2.6502
82A | 2444.95 | 2013-03-07 | 2013-03-14 | 2013-03-14 | 2013-03-20 | 2013-03-21 | 2013-03-26 | 2013-03-27 | 83.107 | 83.099 |  |  | 3.74 | 4.18 | 0.0136 | 2.2028 | 1.0173 | 14.75 | 21.3 | 0.017645 | 1080 | 0 | 1,3,4 | 3.74 | 4.18 | 36.1326 | 78.881 | 29.74 | 200 | 80.6127 | 2.481 | 15.4663 |  | 0 | 34.2127 | 2.6524
83A | 2445.29 | 2013-03-07 | 2013-03-14 | 2013-03-14 | 2013-03-20 | 2013-03-21 | 2013-03-26 | 2013-03-27 | 74.802 | 74.794 |  |  | 3.73 | 3.74 | 0.0157 | 2.3495 | 1.0174 | 14.72 |  | 0.017631 | 895 | 0 | 2,3,4 | 3.73 | 3.74 | 39.7495 | 70.733 | 26.7221 | 200 | 81.4664 | 2.455 | 13.6083 |  | 0 | 33.742 | 2.647
84A | 2445.57 | 2013-03-07 | 2013-03-14 | 2013-03-14 | 2013-03-20 | 2013-03-21 | 2013-03-26 | 2013-03-27 | 60.996 | 60.995 |  |  | 3.74 | 3.09 | 0.0091 | 2.3547 | 1.0107 | 14.72 | 21 | 0.017631 | 1280 | 0 | 2,5 | 3.74 | 3.09 | 50.6268 | 57.029 | 21.554 | 200 | 91.7852 | 2.179 | 11.5095 |  | 0 | 34.8103 | 2.6459
85A | 2445.83 | 2013-03-07 | 2013-03-14 | 2013-03-14 | 2013-03-20 | 2013-03-21 | 2013-03-26 | 2013-03-27 | 66.897 | 66.89 |  |  | 3.73 | 3.44 | 0.008 | 2.3671 | 1.0097 | 14.72 | 21 | 0.017631 | 1630 | 1660 | 5 | 3.73 | 3.44 | 43.4363 | 62.876 | 23.8412 | 200 | 82.7815 | 2.416 | 13.0667 | 13.2834 | 35.7806 | 35.4035 | 2.6373
86A | 2446.21 | 2013-03-07 | 2013-03-14 | 2013-03-14 | 2013-03-20 | 2013-03-21 | 2013-03-26 | 2013-03-27 | 72.018 | 72.011 |  |  | 3.74 | 3.67 | 0.0137 | 2.5199 | 1.0154 | 14.72 | 21 | 0.017631 | 1070 | 0 | 5 | 3.74 | 3.67 | 43.4363 | 68.198 | 25.9151 | 200 | 86.2813 | 2.318 | 13.6041 |  | 0 | 34.424 | 2.6316
87A | 2446.42 | 2013-03-07 | 2013-03-14 | 2013-03-14 | 2013-03-20 | 2013-03-21 | 2013-03-26 | 2013-03-27 | 74.538 | 74.533 |  |  | 3.73 | 3.81 | 0.0096 | 2.3946 | 1.0113 | 14.72 | 21 | 0.017631 | 1520 | 0 | 2,3,4 | 3.73 | 3.81 | 39.7495 | 70.474 | 26.4448 | 200 | 81.0373 | 2.468 | 14.3674 |  | 0 | 35.2037 | 2.6649
88A | 2446.66 | 2013-03-07 | 2013-03-14 | 2013-03-14 | 2013-03-20 | 2013-03-21 | 2013-03-26 | 2013-03-27 | 82.867 | 82.862 |  |  | 3.73 | 4.1 | 0.053 | 2.4098 | 1.0547 | 14.72 | 21 | 0.017631 | 290 | 0 | 2,3,4 | 3.73 | 4.1 | 39.7495 | 78.695 | 29.8632 | 200 | 86.9187 | 2.301 | 13.9664 |  | 0 | 31.8652 | 2.6352
89A | 2446.95 | 2013-03-07 | 2013-03-14 | 2013-03-14 | 2013-03-20 | 2013-03-21 | 2013-03-26 | 2013-03-27 | 80.822 | 80.818 |  |  | 3.73 | 4.07 | 0.0133 | 2.307 | 1.0149 | 14.72 | 21 | 0.017631 | 1140 | 0 | 2,3,4 | 3.73 | 4.07 | 39.7495 | 76.652 | 28.9194 | 200 | 85.2152 | 2.347 | 15.2019 |  | 0 | 34.4548 | 2.6505
90A | 2447.25 | 2013-03-07 | 2013-03-14 | 2013-03-14 | 2013-03-20 | 2013-03-21 | 2013-03-26 | 2013-03-27 | 79.408 | 79.403 |  |  | 3.74 | 4.01 | 0.0104 | 2.2887 | 1.012 | 14.72 | 21 | 0.017631 | 1410 | 1440 | 2,3,4 | 3.74 | 4.01 | 39.7495 | 75.161 | 28.3155 | 200 | 84.1751 | 2.376 | 14.877 | 15.0751 | 34.7428 | 34.4435 | 2.6544
91A | 2447.53 | 2013-03-07 | 2013-03-14 | 2013-03-14 | 2013-03-20 | 2013-03-21 | 2013-03-26 | 2013-03-27 | 78.174 | 78.166 |  |  | 3.74 | 3.92 | 0.0155 | 2.412 | 1.0171 | 14.72 | 21 | 0.017631 | 973 | 0 | 2,3,4 | 3.74 | 3.92 | 39.7495 | 73.888 | 27.9162 | 200 | 83.5422 | 2.394 | 14.6887 |  | 0 | 34.4765 | 2.6468
92A | 2447.86 | 2013-03-13 | 2013-03-21 | 2013-03-22 | 2013-04-02 | 2013-04-03 | 2013-04-09 | 2013-04-09 | 56.613 | 56.59 | 56.592 |  | 3.74 | 2.83 | 0.0102 | 2.3179 | 1.0118 | 14.72 | 21 | 0.017631 | 1030 | 0 | 2,5 | 3.74 | 2.83 | 50.6268 | 53.032 | 20.1526 | 200 | 88.8494 | 2.251 | 10.4462 |  | 0 | 34.1392 | 2.6315
93A | 2448.15 | 2013-03-13 | 2013-03-21 | 2013-03-22 | 2013-04-02 | 2013-04-03 | 2013-04-09 | 2013-04-09 | 74.358 | 74.342 | 74.341 |  | 3.74 | 3.73 | 0.0159 | 2.3466 | 1.0175 | 14.72 | 21 | 0.017631 | 878 | 0 | 2,3,4 | 3.74 | 3.73 | 39.7495 | 70.452 | 26.6636 | 200 | 81.367 | 2.458 | 13.9745 |  | 0 | 34.3877 | 2.6423
94A | 2448.45 | [12 empty] | 0 | 0 | 0 | 0 | 0 | 0 | 0 | 0 | 0
95A | 2448.71 | [12 empty] | 0 | 0 | 0 | 0 | 0 | 0 | 0 | 0 | 0
96A | 2449.13 | 2013-03-13 | 2013-03-21 | 2013-03-22 | 2013-04-02 | 2013-04-03 | 2013-04-09 | 2013-04-09 | 69.012 | 68.997 | 68.996 |  | 3.73 | 3.44 | 0.0142 | 2.298 | 1.0159 | 14.72 | 21 | 0.017631 | 891 | 0 | 1,2,3,4 | 3.73 | 3.44 | 43.3231 | 65.828 | 24.8596 | 200 | 83.8223 | 2.386 | 12.1446 |  | 0 | 32.8195 | 2.648
97A | 2449.25 | 2013-03-13 | 2013-03-21 | 2013-03-22 | 2013-04-02 | 2013-04-03 | 2013-04-09 | 2013-04-09 | 83.421 | 83.386 | 83.389 |  | 3.77 | 3.6 | 0.0764 | 2.3879 | 1.0781 | 14.72 | 21 | 0.017631 | 171 | 0 | 1,2,3,4 | 3.77 | 3.6 | 43.3231 | 79.385 | 29.6249 | 200 | 93.3271 | 2.143 | 10.0204 |  | 0 | 25.2751 | 2.6797
98A | 2449.44 | 2013-03-13 | 2013-03-21 | 2013-03-22 | 2013-04-02 | 2013-04-03 | 2013-04-09 | 2013-04-09 | 71.69 | 71.673 | 71.675 |  | 3.73 | 3.44 | 0.0196 | 2.3718 | 1.0212 | 14.72 | 21 | 0.017631 | 665 | 0 | 1,2,3,4 | 3.73 | 3.44 | 43.3231 | 67.785 | 25.4251 | 200 | 85.2515 | 2.346 | 11.6197 |  | 0 | 31.3666 | 2.6661
Core 3 | [13 empty] | 0 | 0 | 0 | 0 | 0 | 0 | 0 | 0 | 0
99A | 2450.5 | [12 empty] | 0 | 0 | 0 | 0 | 0 | 0 | 0 | 0 | 0
100A | 2451.5 | [12 empty] | 0 | 0 | 0 | 0 | 0 | 0 | 0 | 0 | 0
101A | 2452.5 | [12 empty] | 0 | 0 | 0 | 0 | 0 | 0 | 0 | 0 | 0
102A | 2453.5 | 2013-03-13 | 2013-03-21 | 2013-03-22 | 2013-04-02 | 2013-04-03 | 2013-04-09 | 2013-04-09 | 64.942 | 64.903 | 64.906 |  | 3.7 | 3.86 | 0.0214 | 2.3468 | 1.023 | 14.72 | 21 | 0.017631 | 687 | 0 | 5 | 3.7 | 3.86 | 43.4363 | 60.957 | 23.8253 | 200 | 82.6105 | 2.421 | 12.5934 |  | 0 | 34.5795 | 2.5585
103A | 2454.5 | [12 empty] | 0 | 0 | 0 | 0 | 0 | 0 | 0 | 0 | 0
104A | 2455.5 | 2013-03-13 | 2013-03-21 | 2013-03-22 | 2013-04-02 | 2013-04-03 | 2013-04-09 | 2013-04-09 | 40.858 | 40.841 | 40.842 |  | 3.75 | 1.94 | 0.0458 | 2.4401 | 1.0481 | 14.73 | 21 | 0.017631 | 161 | 0 | 2,3,5 | 3.75 | 1.94 | 61.4676 | 37.583 | 14.0911 | 200 | 98.8142 | 2.024 | 6.547 |  | 0 | 31.7229 | 2.6672
105A | 2456.5 | [7 empty] | 68.67 | 68.624 | 68.626 |  |  | 0 | 0 | 0 | 0 | 0 | 0 | 0 | 0 | 0 | 2,5 | 3.96 | 3.33 | 50.6268 | 68.745 | 27.3532 | 200 | 103.0928 | 1.94 | 0 | 0 | 0 | 0 | 2.5132
106A | 2457.63 | 2013-03-13 | 2013-03-21 | 2013-03-22 | 2013-04-02 | 2013-04-03 | 2013-04-09 | 2013-04-09 | 85.267 | 85.124 | 85.106 |  | 3.77 | 3.85 | 2.0897 | 0.1018 | 3.092 | 14.73 | 21 | 0.017631 | 0.145 | 0 | 5 | 3.77 | 3.85 | 43.4363 | 85.216 | 32.3633 | 200 | 98.3284 | 2.034 | 9.6501 | 0 | 0 | 22.9691 | 2.6331
107A | 2458.5 | 2013-03-13 | 2013-03-21 | 2013-03-22 | 2013-04-02 | 2013-04-03 | 2013-04-09 | 2013-04-09 | 94.806 | 94.73 | 94.724 |  | 3.82 | 4.26 | 2.0966 | 0.2132 | 3.0982 | 14.72 | 21 | 0.017631 | 0.326 | 0 | 1,3,4 | 3.82 | 4.26 | 36.1326 | 94.847 | 36.0199 | 200 | 90.4977 | 2.21 | 10.5657 | 0 | 0 | 22.6802 | 2.6332
108A | 2459.5 | 2013-03-13 | 2013-03-21 | 2013-03-22 | 2013-04-02 | 2013-04-03 | 2013-04-09 | 2013-04-09 | 85.652 | 85.53 | 85.518 |  | 3.78 | 3.78 | 1.6874 | 2.5643 | 2.6897 | 14.73 | 21 | 0.017631 | 4.9 | 0 | 1,2,3,4 | 3.78 | 3.78 | 43.3231 | 85.637 | 32.4622 | 200 | 98.2801 | 2.035 | 8.5325 | 0 | 0 | 20.8137 | 2.6381
109A | 2460.5 | [12 empty] | 0 | 0 | 0 | 0 | 0 | 0 | 0 | 0 | 0
110A | 2461.5 | 2013-03-13 | 2013-03-21 | 2013-03-22 | 2013-04-02 | 2013-04-03 | 2013-04-09 | 2013-04-09 | 105.534 | 105.378 | 105.369 |  | 3.78 | 4.72 | 2.079 | 0.8504 | 3.0813 | 14.73 | 21 | 0.017631 | 1.49 | 3.92 | 3,4 | 3.78 | 4.72 | 32.5591 | 105.483 | 39.7934 | 200 | 90.9091 | 2.2 | 10.4157 | 10.7567 | 21.2793 | 20.7446 | 2.6508
111A | 2462.5 | 2013-03-13 | 2013-03-21 | 2013-03-22 | 2013-04-02 | 2013-04-03 | 2013-04-09 | 2013-04-09 | 100.732 | 100.552 | 100.527 |  | 3.79 | 4.35 | 2.2098 | 0.418 | 3.2121 | 14.73 | 21 | 0.017631 | 0.612 | 0 | 1,3,4 | 3.79 | 4.35 | 36.1326 | 100.674 | 37.7009 | 201 | 94.4105 | 2.129 | 9.6048 | 0 | 0 | 20.3037 | 2.6703
112A | 2463.5 | [11 empty] | 0 | 0 | 0 | 0 | 0 | 0 | 0 | 0 | 0 | 0
113A | 2464.57 | [11 empty] | 0 | 0 | 0 | 0 | 0 | 0 | 0 | 0 | 0 | 0
0